## Pytorch & ONNX
1. Testing environment: RKNN-Toolkit 1.7.3、Pytorch 1.10.0、ONNX opset-verison 12 2. The following results are only valid in RKNN-Toolkit 1.7.3 and the corresponding 1.7.3 driver. The old version RKNN-Toolkit does not have this test. Tensorflow test maybe added in the future. There are no plans for other frameworks.(caffe, mxnet, tflite, keras) 3. The following results are only valid for RK3399pro, RK1808, RV1109, RV1126. The blank in the table indicates that no usage limit was found during testing. Note that NPU limits are base limits, while pytorch/onnx limits are exclusive to specific frameworks. For any problems in usage, please tell us on https://github.com/rockchip-linux/rknn-toolkit
OP Type | OP name | NPU support & limit |  | Load Pytorch support & limit |  | Load ONNX support & limit (ONNX export from Pytorch，opset-version=12)
|  | support | limit | support | limit | support | limit
Convolution Layer | convolution 1D | Y |  | Y | padding_mode' not support 'reflect', 'replicate', 'circular' | Y | same as Pytorch
| convolution 2D | Y | for dilation (n,m), if n>1、m>1、n!=m, such as (2,3), not support | Y | padding_mode' not support 'reflect', 'replicate', 'circular' | Y | same as Pytorch
| convolution 3D | N |  | N |  | N
| deconvolution 1D | Y |  | Y |  | Y
| deconvolution 2D | Y | for dilation (n,m), if n>1、m>1、n!=m, such as (2,3), not support | Y |  | Y
| deconvolution 3D | N |  | N |  | N
| dynamic convolution 1D | Y | 1. 'groups' only support 1 or n, n is the value as input channel 2.not support quantization | Y |  | Y
| dynamic convolution 2D | Y |  | Y |  | Y
| dynamic convolution 3D | N |  | N |  | N
Pooling Layer | avg_pool1d | Y |  | Y |  | TODO
| avg_pool2d | Y |  | Y |  | Y
| avg_pool3d | N |  | N |  | N
| max_pool1d | Y |  | Y | 1.only support dilation = 1 2.not support return_indices = True | TODO
| max_pool2d | Y |  | Y | 1.only support dilation = (1, 1) 2.not support return_indices = True | Y | 1.only support dilation = (1, 1) 2.not support return_indices = True 3.not support ceil_mode = True
| max_pool3d | N |  | N |  | N
| adaptive_avg_pool1d | TODO |  | TODO |  | TODO
| adaptive_avg_pool2d | Y |  | Y |  | Y
| adaptive_avg_pool3d | N |  | N |  | N
| adaptive_max_pool1d | TODO |  | TODO |  | TODO
| adaptive_max_pool2d | TODO |  | TODO |  | TODO
| adaptive_max_pool3d | N |  | N |  | N
Padding Layer | constant_pad_1d | Y | 1.not support pad on batch dim. 2.only support pad_value = 0 if quantization set True 3.support pad_value as integer if quantization set False | Y |  | Y
| constant_pad_2d | Y |  | Y |  | Y
| constant_pad_3d | Y |  | Y |  | Y
| reflection_pad1d | Y | not support pad on batch dim. | Y |  | Y
| reflection_pad2d | Y |  | Y |  | Y
| replication_pad3d | Y |  | Y |  | Y
| replication_pad1d | Y |  | Y |  | Y
| replication_pad2d | Y |  | Y |  | Y
| replication_pad3d | Y |  | Y |  | Y
Non- Linear Activations | celu | TODO |  | TODO |  | TODO
| clamp | Y | 1.min/max only support single value, not support array. 2.one of min/max is allowed to be null | Y |  | Y
| elu | Y |  | Y |  | Y | only support alpha = 1
| gelu | Y |  | Y |  | Y
| hard_sigmoid | Y |  | Y |  | Y
| hardswish | Y |  | Y |  | Y
| hardtanh | Y |  | Y |  | Y
| leaky_relu | Y |  | Y |  | Y
| log_sigmoid | TODO |  | TODO |  | TODO
| log_softmax | Y |  | Y |  | Y
| mish | Y |  | Y |  | Y
| prelu | Y |  | Y |  | Y
| relu | Y |  | Y |  | Y
| relu6 | Y |  | Y |  | Y
| selu | TODO |  | TODO |  | TODO
| sigmoid | Y |  | Y |  | Y
| silu(swish) | Y |  | Y |  | Y
| softshrink | TODO |  | TODO |  | TODO
| softsign | TODO |  | TODO |  | TODO
| softmax | Y | not support 1D input | Y |  | Y
| softplus | TODO |  | TODO |  | TODO
| tanh | Y |  | Y |  | Y
| tanhshrink | TODO |  | TODO |  | TODO
| threshold | TODO |  | TODO |  | TODO
| trunc | TODO |  | TODO |  | TODO
Normalize Layer | batchnorm1d | Y |  | Y |  | Y | not support track_running_stats = False
| batchnorm2d | Y |  | Y |  | Y | not support track_running_stats = False
| batchnorm3d | N |  | N |  | N
| instancenorm1d | Y |  | Y |  | Y
| instancenorm2d | Y |  | Y |  | Y
| instancenorm3d | N |  | N |  | N
| group_norm | Y | only support 3D, 4D input | Y |  | Y
| layer_norm | Y |  | Y |  | Y
Recurrent Layer | gru | Y | 1. only support batch as 1 2. rknn.config's param 'do sparse_netwrok' needs to set False | Y |  | N
| lstm | Y | only support batch as 1 | Y |  | Y
Vision Layer | upsample_nearest1d | TODO |  | TODO |  | TODO
| upsample_nearest2d | Y | if 'scale factor' is used, 'scale_factor' times width/height must get integer | Y |  | Y
| upsample_bilinear1d | TODO |  | TODO |  | TODO
| upsample_bilinear2d | Y | if 'scale factor' is used, 'scale_factor' times width/height must get integer | Y |  | Y
| upsample_bicubic1d | N |  | N |  | N
| upsample_bicubic2d | N |  | N |  | N
Linear Layer | linear | Y |  | Y |  | Y
| matmul | Y |  | Y |  | Y
Shuffle Layer | pixel_shuffle | Y | only support 4D input | Y |  | N
Math Op | abs | Y |  | Y |  | Y
| add | Y |  | Y |  | Y | only support alpha = 1
| cos | Y |  | Y |  | N
| ceil | Y | accuracy may drop on u8/i8, please use fp or i16 quantization for this op | Y |  | N
| cumsum | Y | accuracy may drop on u8/i8, please use fp or i16 quantization for this op | Y |  | Y
| div | Y | not support broadcast | Y |  | Y
| exp | Y |  | Y |  | Y
| floor | Y |  | Y |  | Y
| log | Y |  | Y |  | Y
| mean | Y | accuracy may drop on u8/i8, please use fp or i16 quantization for this op | Y |  | Y
| mul | Y |  | Y |  | Y
| max | Y | accuracy may drop on u8/i8, please use fp or i16 quantization for this op | Y |  | Y
| maximum | Y |  | Y |  | N
| min | Y | accuracy may drop on u8/i8, please use fp or i16 quantization for this op | Y |  | Y
| minimum | Y |  | Y |  | N
| round | Y | accuracy may drop on u8/i8, please use fp or i16 quantization for this op | Y |  | Y
| prod | Y |  | Y |  | Y
| pow | Y | 1.negative exponent value is not support. 2.one of exponent/base must be single value, another one could be array | Y |  | Y
| rsqrt | Y |  | Y |  | Y
| rsub | Y |  | Y |  | Y | only support alpha = 1
| sin | Y |  | Y |  | Y
| sqrt | Y |  | Y |  | Y
| sub | Y |  | Y |  | Y | only support alpha = 1
| sum | Y | accuracy may drop on u8/i8, please use fp or i16 quantization for this op | Y |  | Y
| tan | TODO |  | TODO |  | TODO
Logical Op | bitwise_not | TODO |  | TODO |  | TODO
| bitwise_xor | TODO |  | TODO |  | TODO
| eq | TODO |  | TODO |  | TODO
| gt | TODO |  | TODO |  | TODO
| ge | TODO |  | TODO |  | TODO
| le | TODO |  | TODO |  | TODO
| lt | TODO |  | TODO |  | TODO
| logical_not | TODO |  | TODO |  | TODO
| logical_xor | TODO |  | TODO |  | TODO
| ne | TODO |  | TODO |  | TODO
| where | TODO |  | TODO |  | TODO
Tensor Op | cat | Y |  | Y |  | Y
| chunk | Y |  | Y |  | Y
| clone | Y |  | Y |  | Y
| expand | Y | not support expand on batch dim | Y |  | Y
| expand_as | Y | not support expand on batch dim | Y |  | Y
| flatten | Y |  | Y |  | Y
| flip | Y |  | Y |  | Y
| permute | Y |  | Y |  | Y
| repeat | Y | not support expand on batch dim | Y |  | Y
| reshape | Y |  | Y |  | Y
| slice | Y |  | Y |  | Y
| split | Y |  | Y |  | Y
| squeeze | Y |  | Y |  | Y
| stack | Y |  | Y |  | Y
| tile | Y |  | Y |  | TODO
| transpose | Y |  | Y |  | Y
| unsqueeze | Y |  | Y |  | Y
| view | Y |  | Y |  | Y
| t | Y |  | Y |  | Y
Others | arange | Y |  | Y |  | Y
| argmin | Y | accuracy may drop on u8/i8, please use fp or i16 quantization for this op | Y |  | Y | not support keepdim = True
| argmax | Y | accuracy may drop on u8/i8, please use fp or i16 quantization for this op | Y |  | Y | not support keepdim = True
| embedding | Y | accuracy may drop on u8/i8, please use fp or i16 quantization for this op | Y |  | Y
| embedding_renorm_ | Y | accuracy may drop on u8/i8, please use fp or i16 quantization for this op | Y |  | N
| select | Y |  | Y |  | Y
| size | Y |  | Y |  | Y
| take | TODO |  | TODO |  | TODO
| topk | TODO |  | TODO |  | TODO